## CRUSADER_V33.00
CRUSADER_V33.00 (Note: For reference only, subject to the device. Content in red is new in the release)
Brand | Model | Capacity(cc) | Type | System | function menu | Special Function
CRUSADER | 5.0 MPI | 4998 | Inboard engine | ENG | E-Controls ECM 08 (2007-) | Misfire data clearing,Fuel adaptation value clearing
CRUSADER | 5.0 MPI | 4998 | Inboard engine | ENG | E-Controls ECM 4G (2012-) | Misfire data clearing,Fuel adaptation value clearing
CRUSADER | 5.0 MPI | 4998 | Inboard engine | ENG | GM MEFI 1,2,3,4 (-2006)
CRUSADER | 5.7 HO MPI | 5735 | Inboard engine | ENG | E-Controls ECM 08 (2007-) | Misfire data clearing,Fuel adaptation value clearing
CRUSADER | 5.7 HO MPI | 5735 | Inboard engine | ENG | E-Controls ECM 4G (2012-) | Misfire data clearing,Fuel adaptation value clearing
CRUSADER | 5.7 HO MPI | 5735 | Inboard engine | ENG | GM MEFI 1,2,3,4 (-2006)
CRUSADER | 6.0 HO MPI | 5965 | Inboard engine | ENG | E-Controls ECM 08 (2007-) | Misfire data clearing,Fuel adaptation value clearing
CRUSADER | 6.0 HO MPI | 5965 | Inboard engine | ENG | E-Controls ECM 4G (2012-) | Misfire data clearing,Fuel adaptation value clearing
CRUSADER | 6.0 HO MPI | 5965 | Inboard engine | ENG | GM MEFI 1,2,3,4 (-2006)
CRUSADER | 8.1 HO MPI | 8128 | Inboard engine | ENG | E-Controls ECM 08 (2007-) | Misfire data clearing,Fuel adaptation value clearing
CRUSADER | 8.1 HO MPI | 8128 | Inboard engine | ENG | E-Controls ECM 4G (2012-) | Misfire data clearing,Fuel adaptation value clearing
CRUSADER | 8.1 HO MPI | 8128 | Inboard engine | ENG | GM MEFI 1,2,3,4 (-2006)
CRUSADER | 8.1 MPI | 8128 | Inboard engine | ENG | E-Controls ECM 08 (2007-) | Misfire data clearing,Fuel adaptation value clearing
CRUSADER | 8.1 MPI | 8128 | Inboard engine | ENG | E-Controls ECM 4G (2012-) | Misfire data clearing,Fuel adaptation value clearing
CRUSADER | 8.1 MPI | 8128 | Inboard engine | ENG | GM MEFI 1,2,3,4 (-2006)

## Special functions_V33.00
Special functions_V33.00 (Note: For reference only, subject to the device. Content in red is new in the release)
Number | Special Functions
1 | Misfire data clearing
2 | Fuel adaptation value clearing