## EVINRUDE_V33.04
EVINRUDE_V33.04 (Note: For reference only, subject to the device. Content in red is new in the release)
ModelName | SPEFFUNC
Full support for all functions of G1 E-TEC, FICHT, DI series, etc,basic functions of the G2 series | Engine oil type setting procedure,Run-in process,Winterization procedure,Trim adjustment,TPS calibration,Throttle lever type,Injector Coding
Added G2 series action test and special functions | Break In Oil Cycle,In-Gear Idle Speed ±50RPM,Winterization,Profiles,Fuel Adjustment,Ignition Timing,Running History,Power Steering,RAVE Actuator,Shift Throttle,Engine Option Configuration,Control Head Configuration,Fluid Level Configuration,iDock Joystick Configuration,iDock Manifold Controller Config,iDock Pressure Sensor Monitor Config,Power Tiller Configuration