## FPT_V33.00
FPT_V33.00 (Note: For reference only, subject to the device. Content in red is new in the release)
Brand | Serial | Model | Capacity(cc) | Type | System | Function Menu | Special Fucntion
FPT | C | Cursor C13 ENS M33 | 12880 | Inboard engine¦(2005-) | Diesel ENG | Bosch EDC MS 6.2 - 6 cyl.
FPT | C | Cursor C13 ENT M50 | 12880 | Inboard engine¦(2005-) | Diesel ENG | Bosch EDC MS 6.2 - 6 cyl.
FPT | C | Cursor C13 ENT M77 | 12880 | Inboard engine¦(2005-) | Diesel ENG | Bosch EDC 7 UC 31 - 6 cylinders
FPT | C | Cursor C13 ENT M77 | 12880 | Inboard engine¦(2005-) | Diesel ENG | Bosch EDC MS 6.2 - 6 cyl.
FPT | C | Cursor C13 ENT M82 | 12880 | Inboard engine¦(2005-) | Diesel ENG | Bosch EDC 7 UC 31 - 6 cylinders
FPT | C | Cursor C16 ENT MP | 15900 | Inboard engine¦(2019-) | Diesel ENG | Bosch MD1 (2019-) 6 cyl. | Rail pressure regulating valve replacement,Rail pressure sensor replacement,Crankcase pressure sensor replacement,Oil replacement,Boost pressure sensor replacement,Exhaust flap replacement
FPT | C | Cursor C78 ENT M30 | 7790 | Inboard engine¦(2005-) | Diesel ENG | Bosch EDC MS 6.2 - 6 cyl.
FPT | C | Cursor C78 ENT M50 | 7790 | Inboard engine¦(2005-) | Diesel ENG | Bosch EDC MS 6.2 - 6 cyl.
FPT | C | Cursor C78 ENT M55 | 7790 | Inboard engine¦(2005-) | Diesel ENG | Bosch EDC MS 6.2 - 6 cyl.
FPT | C | Cursor C87 ENT M38 | 8710 | Inboard engine¦(2005-) | Diesel ENG | Bosch EDC 7 UC 31 - 6 cylinders
FPT | C | Cursor C87 ENT M62 | 8710 | Inboard engine¦(2005-) | Diesel ENG | Bosch EDC 7 UC 31 - 6 cylinders
FPT | C | Cursor C87 ENT M65 | 8710 | Inboard engine¦(2005-) | Diesel ENG | Bosch EDC 7 UC 31 - 6 cylinders
FPT | N | NEF N40 ENT M25 | 3920 | Inboard engine¦(2005-) | Diesel ENG | Bosch EDC 7 - 4 cylinders
FPT | N | NEF N60 ENT M37 | 5880 | Inboard engine¦(2005-) | Diesel ENG | Bosch EDC 7 - 6 cylinders
FPT | N | NEF N60 ENT M40 | 5880 | Inboard engine¦(2005-) | Diesel ENG | Bosch EDC 7 - 6 cylinders
FPT | N | NEF N60 ENT M48 | 5880 | Inboard engine¦(2005-) | Diesel ENG | Bosch EDC 7 UC 31 - 6 cylinders
FPT | N | NEF N67 550 | 6700 | Inboard engine¦(2017-) | Diesel ENG | Bosch EDC 17 CV 41 (2017-) 6 cyl. | Rail pressure regulating valve replacement,Rail pressure sensor replacement,Crankcase pressure sensor replacement,Oil replacement,Boost pressure sensor replacement,Exhaust flap replacement
FPT | N | NEF N67 570 EVO | 6700 | Inboard engine¦(2017-) | Diesel ENG | Bosch EDC 17 CV 41 (2017-) 6 cyl. | Rail pressure regulating valve replacement,Rail pressure sensor replacement,Crankcase pressure sensor replacement,Oil replacement,Boost pressure sensor replacement,Exhaust flap replacement
FPT | N | NEF N67 ENT M45 | 6700 | Inboard engine¦(2005-) | Diesel ENG | Bosch EDC 7 - 6 cylinders
FPT | N | NEF N67 ENT M56 | 6700 | Inboard engine¦(2005-) | Diesel ENG | Bosch EDC 7 - 6 cylinders
FPT | N | NEF N67 ENT M56 | 6700 | Inboard engine¦(2005-) | Diesel ENG | Bosch EDC 7 UC 31 - 6 cylinders
FPT | N | NEF N67 ENT M57 | 6700 | Inboard engine¦(2005-) | Diesel ENG | Bosch EDC 7 UC 31 - 6 cylinders
FPT | S | S30 ENT M23 | 2998 | Inboard engine¦(2005-) | Diesel ENG | Bosch EDC 16 C 8 - 4 cylinders