## ILMOR V33.00
ILMOR V33.00 (Note: For reference+A3 o+A3nly, subject to the device. Content in red is new in the release)
Brand | Model | Capacity(cc) | Type | System | Function Menu | Special Function
ILMOR | 5.7L MV-8 | 5700 | Inboard engine | ENG | V8 cylinders | 1.Misfire Data Clearing 2.Fuel Adaptation Value Liquidation
ILMOR | 6.0L MV-8 | 6000 | Inboard engine | ENG | V8 cylinders | 1.Misfire Data Clearing 2.Fuel Adaptation Value Liquidation
ILMOR | 6.2L MV-8 | 6200 | Inboard engine | ENG | V8 cylinders | 1.Misfire Data Clearing 2.Fuel Adaptation Value Liquidation
ILMOR | 8.4L MV-10 | 8400 | Inboard engine¦(2009-) | ENG | V10 cylinders | 1.Trim Position Setting 2.Trim Indicator 3.Driver 4.Transmission