## MARINE_POWER_V33.00
MARINE_POWER_V33.00 (Note: For reference only, subject to the device. Content in red is new in the release)
Brand | Model | Capacity(cc) | Type | System | Function Menu | Special Function
MARINE POWER | 3.0L | 2967 | Inboard engine¦(2007-) | Global error search | -6
MARINE POWER | 3.0L | 2967 | Inboard engine¦(2007-) | ENG(LPG/Natural gas) | -6
MARINE POWER | 3.0L | 2967 | Inboard engine¦(2007-) | ENG | GM - Delphi MEFI 5,6 (2007-2013) | BLM (Block Learn Multiplier) reset
MARINE POWER | 4.3L | 4300 | Inboard engine¦(2001-) | Global error search | (2007-)
MARINE POWER | 4.3L | 4300 | Inboard engine¦(2001-) | ENG(LPG/Natural gas) | (2007-)
MARINE POWER | 4.3L | 4300 | Inboard engine¦(2001-) | ENG | GM - Delphi MEFI 4 (2001-2007)
MARINE POWER | 4.3L | 4300 | Inboard engine¦(2001-) | ENG | GM - Delphi MEFI 5,6 (2007-) | BLM (Block Learn Multiplier) reset
MARINE POWER | 5.0L | 4999 | Inboard engine¦(2001-) | Global error search | (2007-)
MARINE POWER | 5.0L | 4999 | Inboard engine¦(2001-) | ENG(LPG/Natural gas) | (2007-)
MARINE POWER | 5.0L | 4999 | Inboard engine¦(2001-) | ENG | GM - Delphi MEFI 4 (2001-2007)
MARINE POWER | 5.0L | 4999 | Inboard engine¦(2001-) | ENG | GM - Delphi MEFI 5,6 (2007-) | BLM (Block Learn Multiplier) reset
MARINE POWER | 5.7L | 5736 | Inboard engine | Global error search | (2007-)
MARINE POWER | 5.7L | 5736 | Inboard engine | ENG(LPG/Natural gas) | (2007-)
MARINE POWER | 5.7L | 5736 | Inboard engine | ENG | GM - Delphi MEFI 1,2,3,4 (2001-2007)
MARINE POWER | 5.7L | 5736 | Inboard engine | ENG | GM - Delphi MEFI 5,6 (2007-) | BLM (Block Learn Multiplier) reset
MARINE POWER | 6.0L | 5967 | Inboard engine¦(2001-) | Global error search | (2007-)
MARINE POWER | 6.0L | 5967 | Inboard engine¦(2001-) | ENG(LPG/Natural gas) | (2007-)
MARINE POWER | 6.0L | 5967 | Inboard engine¦(2001-) | ENG | GM - Delphi MEFI 4 (2001-2007)
MARINE POWER | 6.0L | 5967 | Inboard engine¦(2001-) | ENG | GM - Delphi MEFI 5,6 (2007-) | BLM (Block Learn Multiplier) reset
MARINE POWER | 6.2L | 6162 | Inboard engine¦(2007-) | Global error search | (2007-)
MARINE POWER | 6.2L | 6162 | Inboard engine¦(2007-) | ENG(LPG/Natural gas) | (2007-)
MARINE POWER | 6.2L | 6162 | Inboard engine¦(2007-) | ENG | GM - Delphi MEFI 5,6 (2007-) | BLM (Block Learn Multiplier) reset
MARINE POWER | 8.1L | 8100 | Inboard engine¦(1993-2001) | ENG | GM - Delphi MEFI 1,2,3 (1993-2001)

## Special Functions_V33.00
Special functions_V33.00 (Note: For reference only, subject to the device. Content in red is new in the release)
Number | Special Functions
1 | BLM (Block Learn Multiplier) reset
2 | Camshaft phaser cleaning
3 | Reset the oil-life monitor