## SEVEN_MARINE_V33.00
SEVEN_MARINE_V33.00 (Note: For reference only, subject to the device. Content in red is new in the release)
Brand | Model | Capacity(cc) | Type | System | Function Menu | SPEFFUNC
SEVEN | 527 | 6162 | Outboard engine¦(2018-2021) | ENG | GM - Delphi MEFI 6 (2018-2021) | BLM (Block Learn Multiplier) reset,Camshaft phaser cleaning,Reset the oil-life monitor
SEVEN | 557 | 6162 | Outboard engine¦(2012-2021) | ENG | GM - Delphi MEFI 6 (2012-2021) | BLM (Block Learn Multiplier) reset,Camshaft phaser cleaning,Reset the oil-life monitor
SEVEN | 577 S | 6162 | Outboard engine¦(2018-2021) | ENG | GM - Delphi MEFI 6 (2018-2021) | BLM (Block Learn Multiplier) reset,Camshaft phaser cleaning,Reset the oil-life monitor
SEVEN | 627 | 6162 | Outboard engine¦(2012-2021) | ENG | GM - Delphi MEFI 6 (2012-2021) | BLM (Block Learn Multiplier) reset,Camshaft phaser cleaning,Reset the oil-life monitor
SEVEN | 627 SV | 6162 | Outboard engine¦(2018-2021) | ENG | GM - Delphi MEFI 6 (2018-2021) | BLM (Block Learn Multiplier) reset,Camshaft phaser cleaning,Reset the oil-life monitor