## VM_MOTORI_V33.02
VM_MOTORI_V33.02 (Note: For reference only, subject to the device. Content in red is new in the release)
Brand | Serial | Model | Capacity(cc) | Type | System | Function menu | Basic Functions | Special Function
VM MOTORI | 2 | 2.8L D-TRONIC | 2800 | Inboard engine | Diesel ENG | Bosch | 1.DTC 2.Clear DTC 3.Read Data Stream
VM MOTORI | 4 | 4.2L D-TRONIC | 4200 | Inboard engine | Diesel ENG | Bosch | 1.DTC 2.Clear DTC 3.Read Data Stream
VM MOTORI | M | MD704LH | 2776 | Inboard engine¦(-2012) | Diesel ENG | Bosch (-2012) 4 cyl. | 1.DTC 2.Clear DTC 3.Read Data Stream
VM MOTORI | M | MD704LI | 2776 | Inboard engine¦(-2012) | Diesel ENG | Bosch (-2012) 4 cyl. | 1.DTC 2.Clear DTC 3.Read Data Stream
VM MOTORI | M | MD704LS | 2776 | Inboard engine¦(-2012) | Diesel ENG | Bosch (-2012) 4 cyl. | 1.DTC 2.Clear DTC 3.Read Data Stream
VM MOTORI | M | MD706LB | 4164 | Inboard engine¦(-2012) | Diesel ENG | Bosch (-2012) 6 cyl. | 1.DTC 2.Clear DTC 3.Read Data Stream
VM MOTORI | M | MD706LH | 4164 | Inboard engine¦(-2012) | Diesel ENG | Bosch (-2012) 6 cyl. | 1.DTC 2.Clear DTC 3.Read Data Stream
VM MOTORI | M | MD706LI | 4164 | Inboard engine¦(-2012) | Diesel ENG | Bosch (-2012) 6 cyl. | 1.DTC 2.Clear DTC 3.Read Data Stream
VM MOTORI | M | MD706LS | 4164 | Inboard engine¦(-2012) | Diesel ENG | Bosch (-2012) 6 cyl. | 1.DTC 2.Clear DTC 3.Read Data Stream
VM MOTORI | M | MD706LX | 4164 | Inboard engine¦(-2012) | Diesel ENG | Bosch (-2012) 6 cyl. | 1.DTC 2.Clear DTC 3.Read Data Stream
VM MOTORI | M | MD706MS | 4164 | Inboard engine¦(-2012) | Diesel ENG | Bosch (-2012) 6 cyl. | 1.DTC 2.Clear DTC 3.Read Data Stream
VM MOTORI | M | MD706MX | 4164 | Inboard engine¦(-2012) | Diesel ENG | Bosch (-2012) 6 cyl. | 1.DTC 2.Clear DTC 3.Read Data Stream
VM MOTORI | M | MR504LB | 2000 | Inboard engine¦(2012-) | Diesel ENG | Bosch EDC 16 C 39 (2012-) 4 cylinders - Common Rail | 1.ECU Information 2.DTC 3.Clear DTC 4.Read Data Stream 5.Active Test | 1.Variant code writing 2.VIN writing 3.Engine SN
VM MOTORI | M | MR504LH | 2000 | Inboard engine¦(2012-) | Diesel ENG | Bosch EDC 16 C 39 (2012-) 4 cylinders - Common Rail | 1.ECU Information 2.DTC 3.Clear DTC 4.Read Data Stream 5.Active Test | 1.Variant code writing 2.VIN writing 3.Engine SN
VM MOTORI | M | MR504LS | 2000 | Inboard engine¦(2012-) | Diesel ENG | Bosch EDC 16 C 39 (2012-) 4 cylinders - Common Rail | 1.ECU Information 2.DTC 3.Clear DTC 4.Read Data Stream 5.Active Test | 1.Variant code writing 2.VIN writing 3.Engine SN
VM MOTORI | M | MR504LX | 2000 | Inboard engine¦(2012-) | Diesel ENG | Bosch EDC 16 C 39 (2012-) 4 cylinders - Common Rail | 1.ECU Information 2.DTC 3.Clear DTC 4.Read Data Stream 5.Active Test | 1.Variant code writing 2.VIN writing 3.Engine SN
VM MOTORI | M | MR704LH | 2800 | Inboard engine¦68 C¦(2012-) | Diesel ENG | Bosch EDC 16 C 39 (2012-) 4 cylinders - Common Rail | 1.ECU Information 2.DTC 3.Clear DTC 4.Read Data Stream 5.Active Test | 1.Variant code writing 2.VIN writing 3.Engine SN
VM MOTORI | M | MR704LH | 2800 | Inboard engine¦68 C¦(2012-) | Special Settings | Idle Adjustment | 1.ECU Information 2.DTC 3.Clear DTC | 1.Idle Control
VM MOTORI | M | MR704LH | 2800 | Inboard engine¦68 C¦(2012-) | Special Settings | Injector Coding | 1.ECU Information 2.DTC 3.Clear DTC | 1.IMA code writing
VM MOTORI | M | MR704LS | 2800 | Inboard engine¦69 C¦(2012-) | Diesel ENG | Bosch EDC 16 C 39 (2012-) 4 cylinders - Common Rail | 1.ECU Information 2.DTC 3.Clear DTC 4.Read Data Stream 5.Active Test | 1.Variant code writing 2.VIN writing 3.Engine SN
VM MOTORI | M | MR704LS | 2800 | Inboard engine¦69 C¦(2012-) | Special Settings | Idle Adjustment | 1.ECU Information 2.DTC 3.Clear DTC | 1.Idle Control
VM MOTORI | M | MR704LS | 2800 | Inboard engine¦69 C¦(2012-) | Special Settings | Injector Coding | 1.ECU Information 2.DTC 3.Clear DTC | 1.IMA code writing
VM MOTORI | M | MR704LX | 2800 | Inboard engine¦65 C¦(2012-) | Diesel ENG | Bosch EDC 16 C 39 (2012-) 4 cylinders - Common Rail | 1.ECU Information 2.DTC 3.Clear DTC 4.Read Data Stream 5.Active Test | 1.Variant code writing 2.VIN writing 3.Engine SN
VM MOTORI | M | MR704LX | 2800 | Inboard engine¦65 C¦(2012-) | Special Settings | Idle Adjustment | 1.ECU Information 2.DTC 3.Clear DTC | 1.Idle Control
VM MOTORI | M | MR704LX | 2800 | Inboard engine¦65 C¦(2012-) | Special Settings | Injector Coding | 1.ECU Information 2.DTC 3.Clear DTC | 1.IMA code writing
VM MOTORI | M | MR706LB | 4200 | Inboard engine¦67 D¦(2012-) | Diesel ENG | Bosch EDC 16 C 39 (2012-) 6 cylinders - Common Rail | 1.ECU Information 2.DTC 3.Clear DTC 4.Read Data Stream 5.Active Test | 1.Variant code writing 2.VIN writing 3.Engine SN
VM MOTORI | M | MR706LB | 4200 | Inboard engine¦67 D¦(2012-) | Special Settings | Idle Adjustment | 1.ECU Information 2.DTC 3.Clear DTC | 1.Idle Control
VM MOTORI | M | MR706LB | 4200 | Inboard engine¦67 D¦(2012-) | Special Settings | Injector Coding | 1.ECU Information 2.DTC 3.Clear DTC | 1.IMA code writing
VM MOTORI | M | MR706LH | 4200 | Inboard engine¦72 C¦(2012-) | Diesel ENG | Bosch EDC 16 C 39 (2012-) 6 cylinders - Common Rail | 1.ECU Information 2.DTC 3.Clear DTC 4.Read Data Stream 5.Active Test | 1.Variant code writing 2.VIN writing 3.Engine SN
VM MOTORI | M | MR706LH | 4200 | Inboard engine¦72 C¦(2012-) | Special Settings | Idle Adjustment | 1.ECU Information 2.DTC 3.Clear DTC | 1.Idle Control
VM MOTORI | M | MR706LH | 4200 | Inboard engine¦72 C¦(2012-) | Special Settings | Injector Coding | 1.ECU Information 2.DTC 3.Clear DTC | 1.IMA code writing
VM MOTORI | M | MR706LS | 4200 | Inboard engine¦74 C¦(2012-) | Diesel ENG | Bosch EDC 16 C 39 (2012-) 6 cylinders - Common Rail | 1.ECU Information 2.DTC 3.Clear DTC 4.Read Data Stream 5.Active Test | 1.Variant code writing 2.VIN writing 3.Engine SN
VM MOTORI | M | MR706LS | 4200 | Inboard engine¦74 C¦(2012-) | Special Settings | Idle Adjustment | 1.ECU Information 2.DTC 3.Clear DTC | 1.Idle Control
VM MOTORI | M | MR706LS | 4200 | Inboard engine¦74 C¦(2012-) | Special Settings | Injector Coding | 1.ECU Information 2.DTC 3.Clear DTC | 1.IMA code writing
VM MOTORI | M | MR706LX | 4200 | Inboard engine¦71 C¦(2012-) | Diesel ENG | Bosch EDC 16 C 39 (2012-) 6 cylinders - Common Rail | 1.ECU Information 2.DTC 3.Clear DTC 4.Read Data Stream 5.Active Test | 1.Variant code writing 2.VIN writing 3.Engine SN
VM MOTORI | M | MR706LX | 4200 | Inboard engine¦71 C¦(2012-) | Special Settings | Idle Adjustment | 1.ECU Information 2.DTC 3.Clear DTC | 1.Idle Control
VM MOTORI | M | MR706LX | 4200 | Inboard engine¦71 C¦(2012-) | Special Settings | Injector Coding | 1.ECU Information 2.DTC 3.Clear DTC | 1.IMA code writing